## Form A.23 2023
|  |  |  | Diesel Fuel Cost Adjustment | [9 empty] | Base Price Index (BPI) [cents/litre]:
Calculation of Adjustments by WAC
Project:
Category | Category Description |  |  | Diesel Fuel Consumption Rate (CR) | [7 empty] | NOTES: - This spreadsheet version December 2023 is for use with the updated version of AMC_C280 issued in September 2023 only. For the older version of AMC_C280, use form "A.23 Diesel Fuel Cost Adjustment" - Confirm Contractor has NOT Opted Out of the Departments diesel fuel cost adjustment process.
Grading | Grading |  |  | 1.6 | litres / m3 |  | WAC:
Crushing | Crushing and Stockpiling - Des 1 |  |  | 0.9 | litres / tonne |  | Region:
Crushing | Crushing and Stockpiling - Des 2 |  |  | 0.6 | litres / tonne
ACP | Asphalt Concrete Pavement |  |  | 2.4 | litres / tonne
GBC | Granular Base Course (Des.2) |  |  | 1.9 | litres / tonne |  | Contract No.:
Haul | Haul |  |  | 0.035 | litres / tonne - km
Milling | Milling - 50mm Depth |  |  | 1.2 | litres / tonne
Micro-surfacing | Micro-surfacing |  |  | 2.5 | litres / tonne
Seal Coats | Seal Coats |  |  | 3.1 | litres / tonne |  | Contractor:
Quantities (Q)
Date (mm/yyyy) | MDPI ¢ / litre | Price Ratio* | Grading (cubic metres) | Crushing (Des 1) (tonne) | Crushing (Des 2) (tonne) | ACP (tonne) | GBC (tonne) | Haul (tonne-km) | Milling (tonne) | Micro-surfacing (tonne) | Seal Coats (tonne) | Payment Adjustment | Remarks
|  |  | 0 | 0 | 0 | 0 | 0 | 0 | 0 | 0 | 0 | 0
MDPI = Monthly Diesel Price Index, available on website at: |  |  |  | https://www.alberta.ca/unit-prices-and-cost-adjustments#jumplinks-1
Price Ratio* = MDPI/BPI, Price adjustment only applies when Price Ratio is less than 0.90 or greater than 1.10
See Section 1.6 Amendment to Specification 1.2, General, RE: DIESEL FUEL COST ADJUSTMENT, for requirements
| P.R. = Price Rebate ($) = ((MDPI / BPI) - 0.90) x (Q) x (BPI) x (CR) / 100 | [10 empty] | Formula "P.R." applies when MDPI / BPI is less than 0.90
| P.I. = Price Increase ($) = ((MDPI) / (BPI) - 1.10) x (Q) x (BPI) x CR) / 100 | [10 empty] | Formula "P.I." applies when MDPI / BPI is greater than 1.10
Notes - Category of Work
Grading |  | Common excavation, borrow excavation, and common or borrow excavation loaded to trucks |  |  | Includes haul
Crushing and Stockpiling |  | Designation 1 aggregates
Designation 2 aggregates
Asphalt Concrete Pavement |  | All mix types |  |  | Excludes crushing and haul
Granular Base Course |  | Designation 2 |  |  | Excludes crushing, stockpiling, and haul
Haul
Milling (50 mm depth) |  | Conversion factor of 0.117 tonne / m2 per 50 mm depth |  |  | Excludes haul
Micro-surfacing |  | Conversion factor of 0.023 tonne / m2 |  |  | Includes crushing, excludes haul
Seal coats |  | Conversion factor of 0.029 tonne / m2 |  |  | Includes crushing, excludes haul

## Form A.23 2023 (sample)
|  |  |  | Diesel Fuel Cost Adjustment | [9 empty] | Base Price Index (BPI) [cents/litre]:
Calculation of Adjustments by WAC
113.45
|  |  | Project: | Hwy XX:xx (km x.xx to x.xx) or BFXXXX-x on Hwy XX:xx km x
Category | Category Description |  |  | Diesel Fuel Consumption Rate (CR) | [7 empty] | NOTES: - This spreadsheet version December 2023 is for use with the updated version of AMC_C280 issued in September 2023 only. For the older version of AMC_C280, use form "A.23 Diesel Fuel Cost Adjustment" - Confirm Contractor has NOT Opted Out of the Departments diesel fuel cost adjustment process.
Grading | Grading |  |  | 1.6 | litres / m3 |  | WAC:
Crushing | Crushing and Stockpiling - Des 1 |  |  | 0.9 | litres / tonne |  | Region:
Crushing | Crushing and Stockpiling - Des 2 |  |  | 0.6 | litres / tonne
ACP | Asphalt Concrete Pavement |  |  | 2.4 | litres / tonne
GBC | Granular Base Course (Des.2) |  |  | 1.9 | litres / tonne |  | Contract No.:
Haul | Haul |  |  | 0.035 | litres / tonne - km
Milling | Milling - 50mm Depth |  |  | 1.2 | litres / tonne
Micro-surfacing | Micro-surfacing |  |  | 2.5 | litres / tonne
Seal Coats | Seal Coats |  |  | 3.1 | litres / tonne |  | Contractor:
Quantities (Q)
Date (mm/yyyy) | MDPI ¢ / litre | Price Ratio* | Grading (cubic metres) | Crushing (Des 1) (tonne) | Crushing (Des 2) (tonne) | ACP (tonne) | GBC (tonne) | Haul (tonne-km) | Milling (tonne) | Micro-surfacing (tonne) | Seal Coats (tonne) | Payment Adjustment | Remarks
2013-01-01 | 98.93 | 0.872 | [8 empty] | 58 | -5.71
2013-02-01 | 122.35 | 1.0784 |  | 1000 | [7 empty] | No Adjust
2013-03-01 | 62.87 | 0.5542 | 1000 |  | 1000 | [6 empty] | -863.08
2013-04-01 | 99.68 | 0.8786 |  |  |  | 3000 |  |  | 2340 |  |  | -242.98
2013-05-01 | 62 | 0.5465 |  |  |  |  | 1000 |  |  |  |  | -761.99
2013-06-01 | 96 | 0.8462 |  | 2000 | [7 empty] | -109.86
2013-07-01 | 115 | 1.0137 |  |  | 1000 | [6 empty] | No Adjust
2013-08-01 | 135.85 | 1.1974 | 1500 | [8 empty] | 265.2
2013-09-01 | 141.07 | 1.2435 |  |  |  |  | 1000 |  |  |  |  | 309.32
2013-10-01 | 125.2 | 1.1036 |  |  |  | 2500 |  | 1000 |  |  |  | 24.65
|  |  | 2500 | 3000 | 2000 | 5500 | 2000 | 1000 | 2340 | 0 | 58 | -1384.45
MDPI = Monthly Diesel Price Index, available on website at: |  |  |  | https://www.alberta.ca/unit-prices-and-cost-adjustments#jumplinks-1
Price Ratio* = MDPI/BPI, Price adjustment only applies when Price Ratio is less than 0.90 or greater than 1.10
See Section 1.6 Amendment to Specification 1.2, General, RE: DIESEL FUEL COST ADJUSTMENT, for requirements
| P.R. = Price Rebate ($) = ((MDPI / BPI) - 0.90) x (Q) x (BPI) x (CR) / 100 | [10 empty] | Formula "P.R." applies when MDPI / BPI is less than 0.90
| P.I. = Price Increase ($) = ((MDPI) / (BPI) - 1.10) x (Q) x (BPI) x CR) / 100 | [10 empty] | Formula "P.I." applies when MDPI / BPI is greater than 1.10
Notes - Category of Work
Grading |  | Common excavation, borrow excavation, and common or borrow excavation loaded to trucks |  |  | Includes haul
Crushing and Stockpiling |  | Designation 1 aggregates
Designation 2 aggregates
Asphalt Concrete Pavement |  | All mix types |  |  | Excludes crushing and haul
Granular Base Course |  | Designation 2 |  |  | Excludes crushing, stockpiling, and haul
Haul
Milling (50 mm depth) |  | Conversion factor of 0.117 tonne / m2 per 50 mm depth |  |  | Excludes haul
Micro-surfacing |  | Conversion factor of 0.023 tonne / m2 |  |  | Includes crushing, excludes haul
Seal coats |  | Conversion factor of 0.029 tonne / m2 |  |  | Includes crushing, excludes haul
SAMPLE